## Sheet1
ParameterId | Abbreviation | Symbol | Parameter | Type | Unit | Description | PangaeaId
%u16 | %s | %s | %s | %C | %C | %s | %u16
1 | PON | PON | Nitrogen, organic, particulate | Concentration | mass % |  | 26498
2 | TC | TC | Carbon, total | Concentration | mass % |  | 735
3 | S | S | Sulfur | Concentration | mass % |  | 186962
4 | POC | POC | Carbon, organic, particulate | Concentration | mass % |  | 18829
5 | PIC | PIC | Carbon, inorganic, particulate | Concentration | mass % |  | 26499
6 | CaCO₃ | CaCO₃ | Calcium carbonate | Concentration | mass % |  | 70
7 | poros. | Φ | Porosity |  | vol % | Fraction of the porevolume relative to the total volume. | 26
8 | water wm. | θ | Water content, wet mass |  | mass % | Relative gravimetric water content of the bulk wet mass | 19
9 | NO₂⁻ | NO₂⁻ | Nitrite | Concentration | µM |  | 757
10 | NO₃⁻ | NO₃⁻ | Nitrate | Concentration | µM |  | 756
11 | PO₄³⁻ | PO₄³⁻ | Phosphate | Concentration | µM |  | 758
12 | Si(OH)₄ | Si(OH)₄ | Silicate | Concentration | µM |  | 755
13 | NH₄⁺ | NH₄⁺ | Ammonium | Concentration | µM |  | 52
14 | voltage | U | Voltage |  | V
15 | O₂ | O₂ | Oxygen | Concentration | µM |  | 754
16 | temp. | t | Temperature |  | °C
17 | cond. | cond. | Conductivity |  | mS cm⁻¹
18 | sal. | S | Salinity |  | - |  | 716
19 | illum. | Eᵥ | Illuminance |  | lux
20 | A1 | A1 | Analog Input 1 |  | counts
21 | A2 | A2 | Analog Input 2 |  | counts
23 | press. | p | Pressure |  | dbar
24 | turb. | turb. | Turbidity |  | NTU
25 | dens. | ρ | Density |  | kg m⁻³
26 | velU | u | Velocity, u |  | m s⁻¹
27 | velU | v | Velocity, v |  | m s⁻¹
28 | velU | w | Velocity, w |  | m s⁻¹
29 | Cl⁻ | Cl⁻ | Chloride | Concentration | mM |  | 54
30 | Br⁻ | Br⁻ | Bromide | Concentration | µM |  | 161330
31 | SO₄²⁻ | SO₄²⁻ | Sulfate | Concentration | mM |  | 50